## Sheet1
Instruction Name | Instruction Format | [15 empty] | function
ADDIU | 0 | 1 | 0 | 0 | 1 | rx |  |  | imm | [7 empty] | rx <- rx + imm
ADDIU3 | 0 | 1 | 0 | 0 | 0 | rx |  |  | ry |  |  | 0 | imm |  |  |  | ry <- rx + imm
ADDSP | 0 | 1 | 1 | 0 | 0 | 0 | 1 | 1 | imm | [7 empty] | sp <- sp + imm
MTSP | 0 | 1 | 1 | 0 | 0 | 1 | 0 | 0 | rx |  |  | 0 | 0 | 0 | 0 | 0 | sp <- rx
BTEQZ | 0 | 1 | 1 | 0 | 0 | 0 | 0 | 0 | imm | [7 empty] | if T = 0 then PC <- PC + imm
ADDU | 1 | 1 | 1 | 0 | 0 | rx |  |  | ry |  |  | rz |  |  | 0 | 1 | rz <- rx + ry
SUBU | 1 | 1 | 1 | 0 | 0 | rx |  |  | ry |  |  | rz |  |  | 1 | 1 | rz <- rx - ry
AND | 1 | 1 | 1 | 0 | 1 | rx |  |  | ry |  |  | 0 | 1 | 1 | 0 | 0 | rx <- rx & ry
CMP | 1 | 1 | 1 | 0 | 1 | rx |  |  | ry |  |  | 0 | 1 | 0 | 1 | 0 | T <- (rx != ry)
JR | 1 | 1 | 1 | 0 | 1 | rx |  |  | 0 | 0 | 0 | 0 | 0 | 0 | 0 | 0 | PC <- rx
MFPC | 1 | 1 | 1 | 0 | 1 | rx |  |  | 0 | 1 | 0 | 0 | 0 | 0 | 0 | 0 | rx <- PC
OR | 1 | 1 | 1 | 0 | 1 | rx |  |  | ry |  |  | 0 | 1 | 0 | 1 | 0 | rx <- rx ¦ ry
JALR | 1 | 1 | 1 | 0 | 1 | rx |  |  | 1 | 1 | 0 | 0 | 0 | 0 | 0 | 0 | PC <- rx, RA <- RPC
JRRA | 1 | 1 | 1 | 0 | 1 | 0 | 0 | 0 | 0 | 0 | 1 | 0 | 0 | 0 | 0 | 0 | PC <- RA
B | 0 | 0 | 0 | 1 | 0 | imm | [10 empty] | PC <- PC + imm
BEQZ | 0 | 0 | 1 | 0 | 0 | rx |  |  | imm | [7 empty] | if rx = 0 then PC <- RC + imm
BNEZ | 0 | 0 | 1 | 0 | 1 | rx |  |  | imm | [7 empty] | if rx != 0 then PC <- RC + imm
LI | 0 | 1 | 1 | 0 | 1 | rx |  |  | imm | [7 empty] | rx <- imm (zero_extend)
LW | 1 | 0 | 0 | 1 | 1 | rx |  |  | ry |  |  | imm |  |  |  |  | ry <- mem[rx + imm]
LW_SP | 1 | 0 | 0 | 1 | 0 | rx |  |  | imm | [7 empty] | rx <- mem[sp + imm]
MFIH | 1 | 1 | 1 | 1 | 0 | rx |  |  | 0 | 0 | 0 | 0 | 0 | 0 | 0 | 0 | rx <- IH
MTIH | 1 | 1 | 1 | 1 | 0 | rx |  |  | 0 | 0 | 0 | 0 | 0 | 0 | 0 | 1 | IH <- rx
NOP | 0 | 0 | 0 | 0 | 1 | 0 | 0 | 0 | 0 | 0 | 0 | 0 | 0 | 0 | 0 | 0 | none
SLL | 0 | 0 | 1 | 1 | 0 | rx |  |  | ry |  |  | imm |  |  | 0 | 0 | rx <- ry << imm(0->8)
SRA | 0 | 0 | 1 | 1 | 0 | rx |  |  | ry |  |  | imm |  |  | 1 | 1 | rx <- ry >> imm(0->8 ari)
SW | 1 | 1 | 0 | 1 | 1 | rx |  |  | ry |  |  | imm |  |  |  |  | mem[rx + imm] <- ry
SW_SP | 1 | 1 | 0 | 1 | 0 | rx |  |  | imm | [7 empty] | mem[sp + imm] <- rx
CMPI | 0 | 1 | 1 | 1 | 0 | rx |  |  | imm | [7 empty] | T <- (rx != imm)
MOVE | 0 | 1 | 1 | 1 | 1 | rx |  |  | ry |  |  | 0 | 0 | 0 | 0 | 0 | rx <- ry
SLTUI | 0 | 1 | 0 | 1 | 1 | rx |  |  | imm | [7 empty] | T <- (rx < imm) (zero_extend)

## Sheet2
Signal Name | Bits | Description
Branch | 1 | set to 1 when current instruction is BEQZ
NBranch | 1 | set to 1 when current instruction is BNQZ
TBranch | 1 | set to 1 when current instruction is BTEQZ
DirectJmp | 1 | set to 1 when current instruction is B, JR or JRRA
MemRead | 1 | set to 1 when reading memory, the addr will be the output of ALU
MemWrite | 1 | set to 1 when writing memory, the addr will be the output of ALU
MemtoReg | 1 | set to 1 when the writing back value is from memory, set to 0 when is from ALU
ALUSrc2 | 1 | set to 1 when the second operator is imm, set to 0 when is reg
ALUSrc1 | 2 | 00->rs 01->SP 10->IH 11->PC
ImmExtend | 1 | set to 0 when zero_extend, set to 1 when sign_extend
ImmLen | 2 | 00 -> 3:0 01 -> 4:0 10 -> 4:2 11 -> 8:0
JumpDst | 2 | 00 -> B 01 -> BNQZ/BTNQZ/BEQZ 10 -> JR 11 -> JRRA
RegDst | 4 | (8:15) -> universal reg, 0000 -> None, 0001 -> SP, 0010 -> IH, 0011 -> T, 0100 -> RA
WriteDataSrc | 1 | 0 to write ry; 1 to write rx
Forward1 | 2 | 00->Src1E, 01->RegDstDataW, 10->ALUOutM
Forward2 | 2 | 00->Src2E, 01->RegDstDataW, 10->ALUOutM

## Sheet3
0000 | 0
0010 | +
0011 | -
0100 | =
0101 | !=
0110 | <
1000 | &
1001 | ¦
1010 | <<
1011 | >>
1100 | Src1
1101 | Src2
1110 | +1

## Sheet4
Instruction Name | Instruction Format | [15 empty] | function
ADDIU | 0 | 1 | 0 | 0 | 1 | rx |  |  | imm | [7 empty] | rx <- rx + imm
ADDIU3 | 0 | 1 | 0 | 0 | 0 | rx |  |  | ry |  |  | 0 | imm |  |  |  | ry <- rx + imm
ADDSP | 0 | 1 | 1 | 0 | 0 | 0 | 1 | 1 | imm | [7 empty] | sp <- sp + imm
MTSP | 0 | 1 | 1 | 0 | 0 | 1 | 0 | 0 | rx |  |  | 0 | 0 | 0 | 0 | 0 | sp <- rx
BTEQZ | 0 | 1 | 1 | 0 | 0 | 0 | 0 | 0 | imm | [7 empty] | if T = 0 then PC <- PC + imm
ADDU | 1 | 1 | 1 | 0 | 0 | rx |  |  | ry |  |  | rz |  |  | 0 | 1 | rz <- rx + ry
SUBU | 1 | 1 | 1 | 0 | 0 | rx |  |  | ry |  |  | rz |  |  | 1 | 1 | rz <- rx - ry
AND | 1 | 1 | 1 | 0 | 1 | rx |  |  | ry |  |  | 0 | 1 | 1 | 0 | 0 | rx <- rx & ry
CMP | 1 | 1 | 1 | 0 | 1 | rx |  |  | ry |  |  | 0 | 1 | 0 | 1 | 0 | T <- (rx != ry)
JR | 1 | 1 | 1 | 0 | 1 | rx |  |  | 0 | 0 | 0 | 0 | 0 | 0 | 0 | 0 | PC <- rx
MFPC | 1 | 1 | 1 | 0 | 1 | rx |  |  | 0 | 1 | 0 | 0 | 0 | 0 | 0 | 0 | rx <- PC
OR | 1 | 1 | 1 | 0 | 1 | rx |  |  | ry |  |  | 0 | 1 | 0 | 1 | 0 | rx <- rx ¦ ry
JALR | 1 | 1 | 1 | 0 | 1 | rx |  |  | 1 | 1 | 0 | 0 | 0 | 0 | 0 | 0 | PC <- rx, RA <- RPC
JRRA | 1 | 1 | 1 | 0 | 1 | 0 | 0 | 0 | 0 | 0 | 1 | 0 | 0 | 0 | 0 | 0 | PC <- RA
B | 0 | 0 | 0 | 1 | 0 | imm | [10 empty] | PC <- PC + imm
BEQZ | 0 | 0 | 1 | 0 | 0 | rx |  |  | imm | [7 empty] | if rx = 0 then PC <- RC + imm
BNEZ | 0 | 0 | 1 | 0 | 1 | rx |  |  | imm | [7 empty] | if rx != 0 then PC <- RC + imm
LI | 0 | 1 | 1 | 0 | 1 | rx |  |  | imm | [7 empty] | rx <- imm (zero_extend)
LW | 1 | 0 | 0 | 1 | 1 | rx |  |  | ry |  |  | imm |  |  |  |  | ry <- mem[rx + imm]
LW_SP | 1 | 0 | 0 | 1 | 0 | rx |  |  | imm | [7 empty] | rx <- mem[sp + imm]
MFIH | 1 | 1 | 1 | 1 | 0 | rx |  |  | 0 | 0 | 0 | 0 | 0 | 0 | 0 | 0 | rx <- IH
MTIH | 1 | 1 | 1 | 1 | 0 | rx |  |  | 0 | 0 | 0 | 0 | 0 | 0 | 0 | 1 | IH <- rx
NOP | 0 | 0 | 0 | 0 | 1 | 0 | 0 | 0 | 0 | 0 | 0 | 0 | 0 | 0 | 0 | 0 | none
SLL | 0 | 0 | 1 | 1 | 0 | rx |  |  | ry |  |  | imm |  |  | 0 | 0 | rx <- ry << imm(0->8)
SRA | 0 | 0 | 1 | 1 | 0 | rx |  |  | ry |  |  | imm |  |  | 1 | 1 | rx <- ry >> imm(0->8 ari)
SW | 1 | 1 | 0 | 1 | 1 | rx |  |  | ry |  |  | imm |  |  |  |  | mem[rx + imm] <- ry
SW_SP | 1 | 1 | 0 | 1 | 0 | rx |  |  | imm | [7 empty] | mem[sp + imm] <- rx
CMPI | 0 | 1 | 1 | 1 | 0 | rx |  |  | imm | [7 empty] | T <- (rx != imm)
MOVE | 0 | 1 | 1 | 1 | 1 | rx |  |  | ry |  |  | 0 | 0 | 0 | 0 | 0 | rx <- ry
SLTUI | 0 | 1 | 0 | 1 | 1 | rx |  |  | imm | [7 empty] | T <- (rx < imm) (zero_extend)
需要读SP的指令：
ADDSP | 0 | 1 | 1 | 0 | 0 | 0 | 1 | 1 | imm | [7 empty] | sp <- sp + imm
LW_SP | 1 | 0 | 0 | 1 | 0 | rx |  |  | imm | [7 empty] | rx <- mem[sp + imm]
SW_SP | 1 | 1 | 0 | 1 | 0 | rx |  |  | imm | [7 empty] | mem[sp + imm] <- rx
需要读IH的指令：
MFIH | 1 | 1 | 1 | 1 | 0 | rx |  |  | 0 | 0 | 0 | 0 | 0 | 0 | 0 | 0 | rx <- IH
需要读RA的指令：
JRRA | 1 | 1 | 1 | 0 | 1 | 0 | 0 | 0 | 0 | 0 | 1 | 0 | 0 | 0 | 0 | 0 | PC <- RA
需要读T的指令：
BTEQZ | 0 | 1 | 1 | 0 | 0 | 0 | 0 | 0 | imm | [7 empty] | if T = 0 then PC <- PC + imm